## Raw_data
| Solar solution Aurélien | Dorian
AP | 0.00717 | 0.00462
GWP | 1.38 | 0.92
FETP | 10.4
FEP | 1.27e-05
MEP | 0.00116
TEP | 0.0125
HTPc | 4.83e-10
HTPnc | 2.52e-08
ODP | 7.06e-12
HOFP | 0.00341
Fossil | 20.9
Metal | 0.000187
WCP | 0.34

## Report_data
|  | number of sensor: | 80
Report Aurélien
GaBi
| Units | Solar solution Aurélien | Dorian |  | Sensor production | Distribution | Use phase | SUM | Energy source | TOTAL
AP | Mole of H+ eq | 0.5736 | 0.3696 |  | 0.54 | 0.00524 | 0.0229 | 0.56814 | 0.23 | 0.79814
GWP | kg CO2 eq | 110.4 | 73.6 |  | 103 | 4.07 | 4.12 | 111.19 | 43.4 | 154.59
FETP | CTUe | 832 |  |  | 741 | 39.6 | 228 | 1008.6 | 13.2 | 1021.8
FEP | kg P eq | 0.001016 |  |  | 0.000845 | 9.5e-06 | 0.000164 | 0.0010185 | 0.34 | 0.34102
MEP | kg N eq | 0.0928 |  |  | 0.0845 | 0.00193 | 0.00538 | 0.09181 | 0.0349 | 0.12671
TEP | Mole of N eq | 1 |  |  | 0.89 | 0.023 | 0.0755 | 0.9885 | 0.0588 | 1.0473
HTPc | CTUh | 3.864e-08 |  |  | 3.11e-08 | 7.98e-10 | 4.99e-09 | 3.6888e-08 | 4.49e-07 | 4.8589e-07
HTPnc | CTUh | 2.016e-06 |  |  | 1.9e-06 | 4.05e-08 | 3.14e-07 | 2.2545e-06 | 3.92e-06 | 6.1745e-06
ODP | kg CFC-11 eq | 5.648e-10 |  |  | 5.59e-10 | 9.94e-13 | 2.73e-12 | 5.6272e-10 | 3.93e-06 | 3.9306e-06
HOFP | kg NMVOC eq | 0.2728 |  |  | 0.25 | 0.00461 | 0.0158 | 0.27041 | 0.0979 | 0.36831
Fossil | MJ | 1672 |  |  | 30 | 1.29 | 7.85 | 39.14 | 9.71 | 48.85
Metal | kg Sb eq | 0.01496 |  |  | 4.3 | 0.00524 | 0.14 | 4.4452 | 0.2 | 4.6452
WCP | m³ world eq | 27.2 |  |  | 26.8 | 0.0212 | 0.34 | 27.1612 | 1.13 | 28.2912
How to find 43.4 ?
|  | AC SC [kgCO2e/F] | 0.00424
|  | Total SC (20F) [kg CO2e] | 0.0848
|  | PV DISC(Galley) [kg CO2e/cell] | 3.09
|  | Cell area (Galley)[m²] | 0.024336
|  | PV DISC [kg CO2e/m²] | 126.9724 |  |  | 199.75
|  | Dryad cell area [m²] | 0.0036 | car 36 cm²
|  | PV Dryad [kgCO2e] | 0.4571 |  |  | 0.7191
|  | Total per sensor [kgCO2e] | 0.5419 |  |  | 0.8039
|  | Total for 80 sensors [kg CO2e] | 43.352 |  |  | 64.312
| For our system | Total SC (14F) [kgCO2e] | 0.05936
|  | Module area [m²] | 0.000966 | car 8 cm²
|  | Total PV [kgCO2e] | 0.12266 | considering same material |  | 0.19296
|  | Total per sensor [kg CO2e] | 0.18202 |  |  | 0.25232
|  | Total for 80 sensors [kg CO2e] | 14.5612 |  |  | 20.1855
|  |  |  | GWP [kg CO2e] | For 80 sensors | Per sensor
|  |  |  | Dryad | 153.752 | 1.9219 | considering the DISC PV material
|  |  |  | New prototype | 88.1612 | 1.102
|  |  |  | Dryad | 174.712 | 2.1839 | considering the Mono-Si PV material
|  |  |  | New prototype | 93.7855 | 1.1723